## Locations
Station Name | OBS |  | Date/Time (UTC) | [5 empty] | Planned Location |  |  | Actual Launch Location |  |  |  | Surveyed Location (Seafloor) | [6 empty] | First Surfacing Location |  |  |  | Recovery Location |  |  | Planned vs. Seafloor |  | Days Recording | Days at Seafloor | Clock Drift |  | Actual Sample Rate (250Hz) | Tilt Estimate |  | Elapsed Time (min) |  |  |  |  | Movement Rate (m/min)
| Name | Serial | Launch | On Seafloor | Survey Start | Released | Surfaced | Recovered | Latitude | Longitude | Depth (m) | Latitude | Longitude | Depth (m) | Distance from Planned (km) | Latitude | Longitude | Depth (m) | Std Error (m) | Horizontal Drift (m) | Drift (% Depth) | Bearing from Drop | Latitude | Longitude | Horizontal Drift (m) | Bearing from Survey | Latitude | Longitude | Distance from Surfacing (km) | Distance (m) | Bearing |  |  | ms/day | ppm |  | Deploy | Recover | Sink | Rise | Burn | Floating | On Station (Recovery) | Sink | Rise
Station | OBS Name | OBS ID | Launch Date/Time (UTC) | Date/Time on Seafloor (UTC) | Survey Start Date/Time (UTC) | Date/Time Released (UTC) | Surfaced Date/Time (UTC) | Recovery Date/Time (UTC) | Planned Latitude | Planned Longitude | Planned Depth (m) | Launch Latitude | Launch Longitude | Water Depth at Launch (m) | Distance Launch from Planned (km) | Surveyed Latitude | Surveyed Longitude | Surveyed Depth (m) | Survey Std Error (m) | Horizontal Drift during Fall (m) | Horizontal Fall Drift (% Depth) | Bearing Surveyed from Launch | Surfacing Latitude | Surfacing Longitude | Horizontal Drift during Rise (m) | Bearing Surfacing from Surveyed | Recovery Latitude | Recovery Longitude | Drift on Surface (km)
0 | 0 | 0 | n/a | n/a | n/a | n/a | n/a | n/a | 0 | 0 | 0 | 0 | 0 | 0 | [6 empty] | #VALUE! | [10 empty] | n/a | n/a | n/a | n/a | n/a | n/a | n/a | n/a | n/a | n/a | n/a | n/a | n/a | n/a
0 | 0 | 0 | n/a | n/a | n/a | n/a | n/a | n/a | 0 | 0 | 0 | 0 | 0 | 0 | [6 empty] | #VALUE! | [10 empty] | n/a | n/a | n/a | n/a | n/a | n/a | n/a | n/a | n/a | n/a | n/a | n/a | n/a | n/a
0 | 0 | 0 | n/a | n/a | n/a | n/a | n/a | n/a | 0 | 0 | 0 | 0 | 0 | 0 | [6 empty] | #VALUE! | [10 empty] | n/a | n/a | n/a | n/a | n/a | n/a | n/a | n/a | n/a | n/a | n/a | n/a | n/a | n/a
0 | 0 | 0 | n/a | n/a | n/a | n/a | n/a | n/a | 0 | 0 | 0 | 0 | 0 | 0 | [6 empty] | #VALUE! | [10 empty] | n/a | n/a | n/a | n/a | n/a | n/a | n/a | n/a | n/a | n/a | n/a | n/a | n/a | n/a
0 | 0 | 0 | n/a | n/a | n/a | n/a | n/a | n/a | 0 | 0 | 0 | 0 | 0 | 0 | [6 empty] | #VALUE! | [10 empty] | n/a | n/a | n/a | n/a | n/a | n/a | n/a | n/a | n/a | n/a | n/a | n/a | n/a | n/a
0 | 0 | 0 | n/a | n/a | n/a | n/a | n/a | n/a | 0 | 0 | 0 | 0 | 0 | 0 | [6 empty] | #VALUE! | [10 empty] | n/a | n/a | n/a | n/a | n/a | n/a | n/a | n/a | n/a | n/a | n/a | n/a | n/a | n/a
0 | 0 | 0 | n/a | n/a | n/a | n/a | n/a | n/a | 0 | 0 | 0 | 0 | 0 | 0 | [6 empty] | #VALUE! | [10 empty] | n/a | n/a | n/a | n/a | n/a | n/a | n/a | n/a | n/a | n/a | n/a | n/a | n/a | n/a
0 | 0 | 0 | n/a | n/a | n/a | n/a | n/a | n/a | 0 | 0 | 0 | 0 | 0 | 0 | [6 empty] | #VALUE! | [10 empty] | n/a | n/a | n/a | n/a | n/a | n/a | n/a | n/a | n/a | n/a | n/a | n/a | n/a | n/a
0 | 0 | 0 | n/a | n/a | n/a | n/a | n/a | n/a | 0 | 0 | 0 | 0 | 0 | 0 | [6 empty] | #VALUE! | [10 empty] | n/a | n/a | n/a | n/a | n/a | n/a | n/a | n/a | n/a | n/a | n/a | n/a | n/a | n/a
0 | 0 | 0 | n/a | n/a | n/a | n/a | n/a | n/a | 0 | 0 | 0 | 0 | 0 | 0 | [6 empty] | #VALUE! | [10 empty] | n/a | n/a | n/a | n/a | n/a | n/a | n/a | n/a | n/a | n/a | n/a | n/a | n/a | n/a
0 | 0 | 0 | n/a | n/a | n/a | n/a | n/a | n/a | 0 | 0 | 0 | 0 | 0 | 0 | [6 empty] | #VALUE! | [10 empty] | n/a | n/a | n/a | n/a | n/a | n/a | n/a | n/a | n/a | n/a | n/a | n/a | n/a | n/a
0 | 0 | 0 | n/a | n/a | n/a | n/a | n/a | n/a | 0 | 0 | 0 | 0 | 0 | 0 | [6 empty] | #VALUE! | [10 empty] | n/a | n/a | n/a | n/a | n/a | n/a | n/a | n/a | n/a | n/a | n/a | n/a | n/a | n/a
0 | 0 | 0 | n/a | n/a | n/a | n/a | n/a | n/a | 0 | 0 | 0 | 0 | 0 | 0 | [6 empty] | #VALUE! | [10 empty] | n/a | n/a | n/a | n/a | n/a | n/a | n/a | n/a | n/a | n/a | n/a | n/a | n/a | n/a
0 | 0 | 0 | n/a | n/a | n/a | n/a | n/a | n/a | 0 | 0 | 0 | 0 | 0 | 0 | [6 empty] | #VALUE! | [10 empty] | n/a | n/a | n/a | n/a | n/a | n/a | n/a | n/a | n/a | n/a | n/a | n/a | n/a | n/a
0 | 0 | 0 | n/a | n/a | n/a | n/a | n/a | n/a | 0 | 0 | 0 | 0 | 0 | 0 | [6 empty] | #VALUE! | [10 empty] | n/a | n/a | n/a | n/a | n/a | n/a | n/a | n/a | n/a | n/a | n/a | n/a | n/a | n/a
0 | 0 | 0 | n/a | n/a | n/a | n/a | n/a | n/a | 0 | 0 | 0 | 0 | 0 | 0 | [6 empty] | #VALUE! | [10 empty] | n/a | n/a | n/a | n/a | n/a | n/a | n/a | n/a | n/a | n/a | n/a | n/a | n/a | n/a
0 | 0 | 0 | n/a | n/a | n/a | n/a | n/a | n/a | 0 | 0 | 0 | 0 | 0 | 0 | [6 empty] | #VALUE! | [10 empty] | n/a | n/a | n/a | n/a | n/a | n/a | n/a | n/a | n/a | n/a | n/a | n/a | n/a | n/a
0 | 0 | 0 | n/a | n/a | n/a | n/a | n/a | n/a | 0 | 0 | 0 | 0 | 0 | 0 | [6 empty] | #VALUE! | [10 empty] | n/a | n/a | n/a | n/a | n/a | n/a | n/a | n/a | n/a | n/a | n/a | n/a | n/a | n/a
0 | 0 | 0 | n/a | n/a | n/a | n/a | n/a | n/a | 0 | 0 | 0 | 0 | 0 | 0 | [6 empty] | #VALUE! | [10 empty] | n/a | n/a | n/a | n/a | n/a | n/a | n/a | n/a | n/a | n/a | n/a | n/a | n/a | n/a
0 | 0 | 0 | n/a | n/a | n/a | n/a | n/a | n/a | 0 | 0 | 0 | 0 | 0 | 0 | [6 empty] | #VALUE! | [10 empty] | n/a | n/a | n/a | n/a | n/a | n/a | n/a | n/a | n/a | n/a | n/a | n/a | n/a | n/a
Note on T2: [Threaded comment] Your version of Excel allows you to read this threaded comment; however, any edits to it will get removed if the file is opened in a newer version of Excel. Learn more: https://go.microsoft.com/fwlink/?linkid=870924 Comment: Expand to 3 columns if doing USBL surveys (N, E and D errors)

## Deployment Log
Station Name | Planned Location | [6 empty] | Actual Launch Location |  |  |  | Date/Time (UTC) | [5 empty] | OBS |  | Firmware Versions |  | Acoustic Modem |  | Beacons |  |  | Battery SOC | Burn-wire Batch | Burn-wire Test Voltage |  | MEMS Accelerometer |  |  | Magnetometer |  |  | Technician(s) Responsible |  | Comments
| Latitude | Longitude | Depth (m) | Latitude Degrees | Latitude Minutes | Longitude Degrees | Longitude Minutes | Latitude | Longitude | Depth (m) | Distance from Planned (km) | Recording Start | Launch | On Seafloor | Survey Start | Survey End | Programmed Release | Name | Serial | Minimus | Femtomus | Address | UID | Apollo S/N | VHF S/N | VHF frequency (MHz) | % |  | Widget | Dunker | Z | N | E | Z | N | E | Programming | Survey
Station | Planned Latitude | Planned Longitude | Planned Depth (m) | Latitude Degrees | Latitude Minutes | Longitude Degrees | Longitude Minutes | Launch Latitude | Launch Longitude | Water Depth at Launch (m) | Distance Launch from Planned (km) | Recording Start Date/Time (UTC) | Launch Date/Time (UTC) | Date/Time on Seafloor (UTC) | Survey Start Date/Time (UTC) | Survey End Date/Time (UTC) | Programmed Release Date/Time (UTC) | OBS Name | OBS ID | Minimus Firmware | Femtomus Firmware | Acoustic Modem Address | Acoustic Modem UID | Apollo S/N | XMB S/N | Radio beacon frequency (MHz) | Battery SOC at Deployment (%) | Burn-wire Batch | Burn-wire Widget Test Voltage | Burn-wire Dunker Test Voltage | AccZ | AccN | AccE | MagZ | MagN | MagE | Programming Technician | Survey Technician | Deployment Comments
| 0 | 0
| 0 | 0
| 0 | 0
| 0 | 0
| 0 | 0
| 0 | 0
| 0 | 0
| 0 | 0
| 0 | 0
| 0 | 0
| 0 | 0
| 0 | 0
| 0 | 0
| 0 | 0
| 0 | 0
| 0 | 0
| 0 | 0
| 0 | 0
| 0 | 0
| 0 | 0

## Recovery Log
Station Name | OBS Location as Deployed |  |  | OBS |  | Acoustic Modem |  | Date/Time (UTC) | [6 empty] | MEMS Accelerometer |  |  | Magnetometer |  |  | First Surfacing |  |  | Recovery Location |  |  | Clock Offset (ms) |  | Battery SOC | Backup hard drive IDs | Technician(s) Responsible |  | Comments
| Latitude | Longitude | Depth (m) | Name | Serial | Address | UID | On Station | Acoustic contact | Burn Command | Released | Surfacing | On deck | Recording stopped | Z | N | E | Z | N | E | Latitude | Longitude | Rise Drift (km) | Latitude | Longitude | Surface Drift (km) | Seafloor | On deck | % |  | Acoustics | On-Deck
Station | Deployed Latitude | Deployed Longitude | Water Depth (m) | OBS Name | OBS ID | Acoustic Modem Address | Acoustic Modem UID | Date/Time on Station (UTC) | Date/Time Acoustic Contact Established (UTC) | Date/Time First Burn Command (UTC) | Date/Time Released from Anchor (UTC) | Surfacing Date/Time (UTC) | On-Deck Date/Time (UTC) | Date/Time Recording Stopped (UTC) | AccZ | AccN | AccE | MagZ | MagN | MagE | Surfacing Latitude | Surfacing Longitude | Horizontal Drift during Rise (km) | Recovery Latitude | Recovery Longitude | Drift on Surface (km) | Clock Offset at Seabed (ms) | Clock Offset on Deck (ms) | Battery SOC at Recovery (%) | Backup hard drive IDs | Acoustics Technician | Recovery Technician | Recovery Comments
0 | 0 | 0 | 0
0 | 0 | 0 | 0
0 | 0 | 0 | 0
0 | 0 | 0 | 0
0 | 0 | 0 | 0
0 | 0 | 0 | 0
0 | 0 | 0 | 0
0 | 0 | 0 | 0
0 | 0 | 0 | 0
0 | 0 | 0 | 0
0 | 0 | 0 | 0
0 | 0 | 0 | 0
0 | 0 | 0 | 0
0 | 0 | 0 | 0
0 | 0 | 0 | 0
0 | 0 | 0 | 0
0 | 0 | 0 | 0
0 | 0 | 0 | 0
0 | 0 | 0 | 0

## Summary for Recovery Ops
Station Name | Seafloor Location |  |  | OBS |  | Acoustic Modem |  | Beacons |  | Date/Time (UTC)
| Latitude | Longitude | Depth (m) | Name | Serial | Address | UID | Apollo S/N | VHF S/N | Launch | Backup Release
0 | 0 | 0 | 0 | 0 | 0 | 0 | 0 | 0 | 0 | 0 | 0
0 | 0 | 0 | 0 | 0 | 0 | 0 | 0 | 0 | 0 | 0 | 0
0 | 0 | 0 | 0 | 0 | 0 | 0 | 0 | 0 | 0 | 0 | 0
0 | 0 | 0 | 0 | 0 | 0 | 0 | 0 | 0 | 0 | 0 | 0
0 | 0 | 0 | 0 | 0 | 0 | 0 | 0 | 0 | 0 | 0 | 0
0 | 0 | 0 | 0 | 0 | 0 | 0 | 0 | 0 | 0 | 0 | 0
0 | 0 | 0 | 0 | 0 | 0 | 0 | 0 | 0 | 0 | 0 | 0
0 | 0 | 0 | 0 | 0 | 0 | 0 | 0 | 0 | 0 | 0 | 0
0 | 0 | 0 | 0 | 0 | 0 | 0 | 0 | 0 | 0 | 0 | 0
0 | 0 | 0 | 0 | 0 | 0 | 0 | 0 | 0 | 0 | 0 | 0
0 | 0 | 0 | 0 | 0 | 0 | 0 | 0 | 0 | 0 | 0 | 0
0 | 0 | 0 | 0 | 0 | 0 | 0 | 0 | 0 | 0 | 0 | 0
0 | 0 | 0 | 0 | 0 | 0 | 0 | 0 | 0 | 0 | 0 | 0
0 | 0 | 0 | 0 | 0 | 0 | 0 | 0 | 0 | 0 | 0 | 0
0 | 0 | 0 | 0 | 0 | 0 | 0 | 0 | 0 | 0 | 0 | 0
0 | 0 | 0 | 0 | 0 | 0 | 0 | 0 | 0 | 0 | 0 | 0
0 | 0 | 0 | 0 | 0 | 0 | 0 | 0 | 0 | 0 | 0 | 0
0 | 0 | 0 | 0 | 0 | 0 | 0 | 0 | 0 | 0 | 0 | 0
0 | 0 | 0 | 0 | 0 | 0 | 0 | 0 | 0 | 0 | 0 | 0
All VHF beacons set to [] MHz

## Available OBS
Available Instruments
OBS |  |  |  | Beacons
Name | Serial | Modem Address | Modem UID | Apollo | XMB

## Orientation
|  |  |  | Deployment | [18 empty] | Recovery | [18 empty] | Comparison
Station | OBS | Sensitivity |  | MEMS Accelerometer (counts) |  |  | Magnetometer (counts) |  |  | MEMS Accelerometer (m/s^2) |  |  | Magnetometer (nT) |  |  | Tilt From Vertical (°) | Max Tilt Direction | Magnetic Field Vector |  | Magnetic Field Intensity (uT) |  |  | MEMS Accelerometer (counts) |  |  | Magnetometer (counts) |  |  | MEMS Accelerometer (m/s^2) |  |  | Magnetometer (nT) |  |  | Tilt From Vertical (°) | Max Tilt Direction | Magnetic Field Vector |  | Magnetic Field Intensity (uT) |  |  | Apparent Tilt Rotation
|  | Acc (counts/m/s^2) | Mag (mGauss/count) | Z | N | E | Z | N | E | Z | N | E | Z | N | E |  |  | Bearing | Inclination | Total | Vertical | Horizontal | Z | N | E | Z | N | E | Z | N | E | Z | N | E |  |  | Bearing | Inclination | Total | Vertical | Horizontal
0 |  | 1671.095 | 0.16 | 0 | 0 | 0 | 0 | 0 | 0 | 0 | 0 | 0 | 0 | 0 | 0 | #DIV/0! | #DIV/0! | #DIV/0! | #DIV/0! | 0 | 0 | 0 | 0 | 0 | 0 | 0 | 0 | 0 | 0 | 0 | 0 | 0 | 0 | 0 | #DIV/0! | #DIV/0! | #DIV/0! | #DIV/0! | 0 | 0 | 0 | #DIV/0!
0 |  | 1671.095 | 0.16 | 0 | 0 | 0 | 0 | 0 | 0 | 0 | 0 | 0 | 0 | 0 | 0 | #DIV/0! | #DIV/0! | #DIV/0! | #DIV/0! | 0 | 0 | 0 | 0 | 0 | 0 | 0 | 0 | 0 | 0 | 0 | 0 | 0 | 0 | 0 | #DIV/0! | #DIV/0! | #DIV/0! | #DIV/0! | 0 | 0 | 0 | #DIV/0!
0 |  | 1671.095 | 0.16 | 0 | 0 | 0 | 0 | 0 | 0 | 0 | 0 | 0 | 0 | 0 | 0 | #DIV/0! | #DIV/0! | #DIV/0! | #DIV/0! | 0 | 0 | 0 | 0 | 0 | 0 | 0 | 0 | 0 | 0 | 0 | 0 | 0 | 0 | 0 | #DIV/0! | #DIV/0! | #DIV/0! | #DIV/0! | 0 | 0 | 0 | #DIV/0!
0 |  | 1671.095 | 0.16 | 0 | 0 | 0 | 0 | 0 | 0 | 0 | 0 | 0 | 0 | 0 | 0 | #DIV/0! | #DIV/0! | #DIV/0! | #DIV/0! | 0 | 0 | 0 | 0 | 0 | 0 | 0 | 0 | 0 | 0 | 0 | 0 | 0 | 0 | 0 | #DIV/0! | #DIV/0! | #DIV/0! | #DIV/0! | 0 | 0 | 0 | #DIV/0!
0 |  | 1671.095 | 0.16 | 0 | 0 | 0 | 0 | 0 | 0 | 0 | 0 | 0 | 0 | 0 | 0 | #DIV/0! | #DIV/0! | #DIV/0! | #DIV/0! | 0 | 0 | 0 | 0 | 0 | 0 | 0 | 0 | 0 | 0 | 0 | 0 | 0 | 0 | 0 | #DIV/0! | #DIV/0! | #DIV/0! | #DIV/0! | 0 | 0 | 0 | #DIV/0!
0 |  | 1671.095 | 0.16 | 0 | 0 | 0 | 0 | 0 | 0 | 0 | 0 | 0 | 0 | 0 | 0 | #DIV/0! | #DIV/0! | #DIV/0! | #DIV/0! | 0 | 0 | 0 | 0 | 0 | 0 | 0 | 0 | 0 | 0 | 0 | 0 | 0 | 0 | 0 | #DIV/0! | #DIV/0! | #DIV/0! | #DIV/0! | 0 | 0 | 0 | #DIV/0!
0 |  | 1671.095 | 0.16 | 0 | 0 | 0 | 0 | 0 | 0 | 0 | 0 | 0 | 0 | 0 | 0 | #DIV/0! | #DIV/0! | #DIV/0! | #DIV/0! | 0 | 0 | 0 | 0 | 0 | 0 | 0 | 0 | 0 | 0 | 0 | 0 | 0 | 0 | 0 | #DIV/0! | #DIV/0! | #DIV/0! | #DIV/0! | 0 | 0 | 0 | #DIV/0!
0 |  | 1671.095 | 0.16 | 0 | 0 | 0 | 0 | 0 | 0 | 0 | 0 | 0 | 0 | 0 | 0 | #DIV/0! | #DIV/0! | #DIV/0! | #DIV/0! | 0 | 0 | 0 | 0 | 0 | 0 | 0 | 0 | 0 | 0 | 0 | 0 | 0 | 0 | 0 | #DIV/0! | #DIV/0! | #DIV/0! | #DIV/0! | 0 | 0 | 0 | #DIV/0!
0 |  | 1671.095 | 0.16 | 0 | 0 | 0 | 0 | 0 | 0 | 0 | 0 | 0 | 0 | 0 | 0 | #DIV/0! | #DIV/0! | #DIV/0! | #DIV/0! | 0 | 0 | 0 | 0 | 0 | 0 | 0 | 0 | 0 | 0 | 0 | 0 | 0 | 0 | 0 | #DIV/0! | #DIV/0! | #DIV/0! | #DIV/0! | 0 | 0 | 0 | #DIV/0!
0 |  | 1671.095 | 0.16 | 0 | 0 | 0 | 0 | 0 | 0 | 0 | 0 | 0 | 0 | 0 | 0 | #DIV/0! | #DIV/0! | #DIV/0! | #DIV/0! | 0 | 0 | 0 | 0 | 0 | 0 | 0 | 0 | 0 | 0 | 0 | 0 | 0 | 0 | 0 | #DIV/0! | #DIV/0! | #DIV/0! | #DIV/0! | 0 | 0 | 0 | #DIV/0!
0 |  | 1671.095 | 0.16 | 0 | 0 | 0 | 0 | 0 | 0 | 0 | 0 | 0 | 0 | 0 | 0 | #DIV/0! | #DIV/0! | #DIV/0! | #DIV/0! | 0 | 0 | 0 | 0 | 0 | 0 | 0 | 0 | 0 | 0 | 0 | 0 | 0 | 0 | 0 | #DIV/0! | #DIV/0! | #DIV/0! | #DIV/0! | 0 | 0 | 0 | #DIV/0!
0 |  | 1671.095 | 0.16 | 0 | 0 | 0 | 0 | 0 | 0 | 0 | 0 | 0 | 0 | 0 | 0 | #DIV/0! | #DIV/0! | #DIV/0! | #DIV/0! | 0 | 0 | 0 | 0 | 0 | 0 | 0 | 0 | 0 | 0 | 0 | 0 | 0 | 0 | 0 | #DIV/0! | #DIV/0! | #DIV/0! | #DIV/0! | 0 | 0 | 0 | #DIV/0!
0 |  | 1671.095 | 0.16 | 0 | 0 | 0 | 0 | 0 | 0 | 0 | 0 | 0 | 0 | 0 | 0 | #DIV/0! | #DIV/0! | #DIV/0! | #DIV/0! | 0 | 0 | 0 | 0 | 0 | 0 | 0 | 0 | 0 | 0 | 0 | 0 | 0 | 0 | 0 | #DIV/0! | #DIV/0! | #DIV/0! | #DIV/0! | 0 | 0 | 0 | #DIV/0!
0 |  | 1671.095 | 0.16 | 0 | 0 | 0 | 0 | 0 | 0 | 0 | 0 | 0 | 0 | 0 | 0 | #DIV/0! | #DIV/0! | #DIV/0! | #DIV/0! | 0 | 0 | 0 | 0 | 0 | 0 | 0 | 0 | 0 | 0 | 0 | 0 | 0 | 0 | 0 | #DIV/0! | #DIV/0! | #DIV/0! | #DIV/0! | 0 | 0 | 0 | #DIV/0!
0 |  | 1671.095 | 0.16 | 0 | 0 | 0 | 0 | 0 | 0 | 0 | 0 | 0 | 0 | 0 | 0 | #DIV/0! | #DIV/0! | #DIV/0! | #DIV/0! | 0 | 0 | 0 | 0 | 0 | 0 | 0 | 0 | 0 | 0 | 0 | 0 | 0 | 0 | 0 | #DIV/0! | #DIV/0! | #DIV/0! | #DIV/0! | 0 | 0 | 0 | #DIV/0!
0 |  | 1671.095 | 0.16 | 0 | 0 | 0 | 0 | 0 | 0 | 0 | 0 | 0 | 0 | 0 | 0 | #DIV/0! | #DIV/0! | #DIV/0! | #DIV/0! | 0 | 0 | 0 | 0 | 0 | 0 | 0 | 0 | 0 | 0 | 0 | 0 | 0 | 0 | 0 | #DIV/0! | #DIV/0! | #DIV/0! | #DIV/0! | 0 | 0 | 0 | #DIV/0!
0 |  | 1671.095 | 0.16 | 0 | 0 | 0 | 0 | 0 | 0 | 0 | 0 | 0 | 0 | 0 | 0 | #DIV/0! | #DIV/0! | #DIV/0! | #DIV/0! | 0 | 0 | 0 | 0 | 0 | 0 | 0 | 0 | 0 | 0 | 0 | 0 | 0 | 0 | 0 | #DIV/0! | #DIV/0! | #DIV/0! | #DIV/0! | 0 | 0 | 0 | #DIV/0!
0 |  | 1671.095 | 0.16 | 0 | 0 | 0 | 0 | 0 | 0 | 0 | 0 | 0 | 0 | 0 | 0 | #DIV/0! | #DIV/0! | #DIV/0! | #DIV/0! | 0 | 0 | 0 | 0 | 0 | 0 | 0 | 0 | 0 | 0 | 0 | 0 | 0 | 0 | 0 | #DIV/0! | #DIV/0! | #DIV/0! | #DIV/0! | 0 | 0 | 0 | #DIV/0!
0 |  | 1671.095 | 0.16 | 0 | 0 | 0 | 0 | 0 | 0 | 0 | 0 | 0 | 0 | 0 | 0 | #DIV/0! | #DIV/0! | #DIV/0! | #DIV/0! | 0 | 0 | 0 | 0 | 0 | 0 | 0 | 0 | 0 | 0 | 0 | 0 | 0 | 0 | 0 | #DIV/0! | #DIV/0! | #DIV/0! | #DIV/0! | 0 | 0 | 0 | #DIV/0!
Minimum | [9 empty] | 0 | [5 empty] | #DIV/0! | #DIV/0! | #DIV/0! | #DIV/0! | 0 | 0 | 0 | [6 empty] | 0 | [5 empty] | #DIV/0! | #DIV/0! | #DIV/0! | #DIV/0! | 0 | 0 | 0
Maximum | [9 empty] | 0 | [5 empty] | #DIV/0! | #DIV/0! | #DIV/0! | #DIV/0! | 0 | 0 | 0 | [6 empty] | 0 | [5 empty] | #DIV/0! | #DIV/0! | #DIV/0! | #DIV/0! | 0 | 0 | 0